## Site Summary
Field | Value | Unit | Notes
PROJECT
Project Name | Master Site Dashboard
Site ID | CA-WESTMINSTER
Address | 11001-11025 Westminster Ave, Garden Grove, CA 92843
APN | 100-151-33, 100-151-34 |  | Assessor Parcel Number
Zoning | R-3
Project Type | 3-Story Townhome
Architect | ADEC Architecture & Construction Group
LOT DIMENSIONS
Lot Width | 155.3 | ft
Lot Depth | 109.9 | ft
Lot SF | 20038 | SF | 155.3 x 109.9 (surveyed: 20,038 SF)
Lot Acres | 0.46 | AC
BASE ZONE LIMITS
Base FAR | N/A | ratio | Not applicable
Max Height | 35 | ft | R-3
Max Density | Per zoning | DU | Per zoning overlay
Density Factor | N/A | SF/DU
Commercial Depth | N/A | ft | No commercial zone
Front Setback | 20 | ft
Rear Setback | 15 | ft
Side Setback | 5 | ft
SITE FEATURES
Corner Visibility Triangle | Yes |  | 25 ft at SW corner
Density Bonus | Applied
Unit Count | 18 | DU | 39.13 DU/AC
NOTES
Combined lots 33+34. Zoned R-3 (Multiple-Family Residential). Density bonus applied. Corner visibility triangle at Euclid/Westminster SW corner. Rear abuts R-3 residential.
SB 330 (CALIFORNIA)
Min Residential % | 66.7 | % | Project must be >=66.7% resi by SF
Vesting Window | 180 | days | Standards frozen from filing date
Construction Start | 2.5 | years | From final approval. AB 130 permanent.

## Zoning Code Library
ID | Category | Code / Section | Parameter | Value | Unit / Condition | Pathway | Source PDF | Notes
C-01 | FAR | R-3 | Base Zone FAR | N/A | ratio | Base Zone | -- | N/A
C-02 | FAR | R-3 | Overlay/CCHS FAR | N/A | ratio | Overlay | -- | N/A
C-03 | Density | R-3 | Base Max Density | Per zoning | DU/SF | Base Zone | -- | Per zoning overlay
C-04 | Density | R-3 | Overlay Density Cap | N/A | DU | Overlay | --
C-05 | Height | R-3 | Base Zone Height Limit | 35 | ft | Base Zone | --
C-06 | Height | R-3 | Overlay Max Height | N/A | ft | Overlay | --
C-07 | Setbacks | R-3 | Front Setback | 20 | ft | Both | --
C-08 | Setbacks | R-3 | Rear Setback | 15 | ft | Both | --
C-09 | Setbacks | R-3 | Side Setback | 5 | ft | Both | --
C-10 | Commercial | R-3 | Commercial Zone Depth | N/A | ft | R-3 | -- | No commercial zone
C-11 | Fees | R-3 | NEF Rate | N/A | $/SF | Both | --
C-12 | Fees | R-3 | DIF per Market Unit | N/A | $/unit | Both | -- | Verify with jurisdiction DIF Calculator
C-13 | Parking | State/Local | Min Parking Req | TBD | spaces | Both | -- | Check transit proximity for AB 2097 exemption
C-14 | Density Bonus | Gov. Code Sec.65915 | State DB 20% Bonus | 20% | bonus DU over base | State DB | --
C-15 | Vesting | SB 330 / AB 130 | SB 330 Vesting Window | 180 | days | Both | -- | CA only. Permanent since AB 130 (2025)
C-16 | Fire | CBC Table 508.4 | Fire Separation (sprinklered) | 1 | hr | Both | -- | Group M/B to R-2
C-17 | Acoustics | CBC S1206 | Wall STC (lab/field) | 50/45 | STC | Both | -- | Airborne sound
C-18 | Acoustics | CBC S1206 | Floor-Ceiling IIC (lab/field) | 50/45 | IIC | Both | -- | Impact sound
C-19 | Waste | Local/SB 1383 | 3-Stream Containers | gray/blue/green | per unit | Both | -- | Trash + recycling + organics
C-20 | Mail | USPS PO-632 | Mail Delivery Mode | STD-4C or CBU | -- | Both | -- | Developer pays all equipment

## Pathway Comparison
Factor | Base Zone (FAR N/A) | Overlay (FAR N/A) | State Density Bonus | Notes
Max FAR | N/A | N/A | N/A (incentive to increase)
Max Buildable SF (20,038 SF lot) | N/A | N/A | N/A
Max Density | Per zoning | N/A | N/A
Max Height | 35 ft | N/A | 35 ft (unless incentive)
Affordability Req | None | N/A | 1 unit (5% VLI for 20% bonus)
NEF Fee |  | N/A |  | Waived if 100% affordable
Review Process | Discretionary | Ministerial 30-day | Ministerial if conforming
CEQA | May apply | Exempt (ministerial) | Exempt if ministerial
Stackable? | N/A | Yes - stack DB on top | Yes
SB 330 Qualifies? | Yes (>=66.7% resi) | Yes (>=66.7% resi) | Yes | CA only

## Fee Schedule
Fee ID | Fee Name | Rate | Unit | Formula (20,038 SF lot) | Est. Total | Waiver Condition | Source
F-04 | SB 330 Preliminary App | Minimal | /filing | File to vest standards | ~$0-500 | N/A | --

## Inspectors
Role | Contact | Phone | Notes
No inspectors assigned